## Reference Values
#define IRSlope 1195172 | 1195172 |  | #define SIDEMAX 354 // largest side distance to wall in mm
#define IROffset -1058 | -1058 |  | #define SIDEMIN 212 // smallest side distance to wall in mm
#define IRMax 2552 | 2552
#define CENTEROPEN 600 // distance to wall between open/blocked
IROffsetd = n + IROffset |  |  | #define CENTERMIN 150 // min distance to wall in the front
distancemm = IRSlope / IROffsetd
Program 4_1 used to test the Convert function |  |  | #define SENSORMAX 800 // max appliciable distance (mm) for sensor
n | dIROffset | distance | #define SENSORMIN 50 // min appliciable distance (mm) for sensor
2000 | 942 | 1268.7601
2733 | 1675 | 713.5355 |  | C | L | R
3466 | 2408 | 496.3339 | Straight = 8, | C > CENTEROPEN
4199 | 3141 | 380.5068 | LeftTurn = 9, |  | L > SIDEMAX
4932 | 3874 | 308.5111 | RightTurn = 10, |  |  | R > SIDEMAX
5665 | 4607 | 259.4252 | TeeJoint = 11, |  | L > SIDEMAX | R > SIDEMAX
6398 | 5340 | 223.815 | LeftJoint = 12, | C > CENTEROPEN | L > SIDEMAX
7131 | 6073 | 196.8009 | RightJoint = 13, | C > CENTEROPEN |  | R > SIDEMAX
7864 | 6806 | 175.6056 | CrossRoad = 14, | C > CENTEROPEN | L > SIDEMAX | R > SIDEMAX
8597 | 7539 | 158.5319 | Blocked = 15 | C < CENTERMIN | L < SIDEMAX | R < SIDEMAX
9330 | 8272 | 144.484
10063 | 9005 | 132.7232
10796 | 9738 | 122.7328
11529 | 10471 | 114.1412
12262 | 11204 | 106.6737
12995 | 11937 | 100.1233
120000 | 118942 | 10.0484