## CORTEXM4_BITBAND
GENERAL FORMULA |  |  |  |  | 334, 238, 142, 48, -48, -142, -238, -334
bit_word_offset = (byte_offset × 32) + (bit_number × 4)
bit_word_addr = bit_band_base + bit_word_offset |  |  |  |  | 334 | 238 | 142 | 48 | -48 | -142 | -238 | -334
PORT_REGISTER_BASEADDRESS |  |  |  |  | 96 | 96 | 94 | 96
PORT_REGISTER_BASEADDRESS_OFFSET |  |  |  |  | 167 | 119 | 71 | 24 | -24 | -71 | -119 | -167
byte_offset = BASEADDRESS+BASEADDRESS OFFSET |  |  |  |  | 48 | 48 | 47 | 48
572
TO CALCULATE BIT BAND ADDRESS |  |  | Data Copied from Datasheet |  | 12 | 18
PORT_REGISTER_BASEADDRESS | 40004C00 | From Datasheet | REGISTER NAME ACRONYM | OFFSET
PORT_REGISTER_BASEADDRESS_OFFSET | 1 | Port 2 Input P2IN | Port 1 Input P1IN | 000h
OFFSET IN HEX | 001h |  | Port 2 Input P2IN | 001h
BIT BAND BASE REGION | 42000000 |  | Port 1 Output P1OUT | 002h
BIT_BAND_WORD_ADDRESS[0] | 0x42098020 | 0 | Port 2 Output P2OUT | 003h
BIT_BAND_WORD_ADDRESS[1] | 0x42098024 | 1 | Port 1 Direction P1DIR | 004h
BIT_BAND_WORD_ADDRESS[2] | 0x42098028 | 2 | Port 2 Direction P2DIR | 005h
BIT_BAND_WORD_ADDRESS[3] | 0x4209802C | 3 | Port 1 Resistor Enable P1REN | 006h
BIT_BAND_WORD_ADDRESS[4] | 0x42098030 | 4 | Port 2 Resistor Enable P2REN | 007h
BIT_BAND_WORD_ADDRESS[5] | 0x42098034 | 5 | Port 2 Drive Strength P2DS | 009h
BIT_BAND_WORD_ADDRESS[6] | 0x42098038 | 6 | Port 1 Select 0 P1SEL0 | 00Ah
BIT_BAND_WORD_ADDRESS[7] | 0x4209803C | 7 | Port 2 Select 0 P2SEL0 | 00Bh
|  |  | Port 1 Select 1 P1SEL1 | 00Ch
|  |  | Port 2 Select 1 P2SEL1 | 00Dh
TO CALCULATE PORT REG ADDRESS |  | From Datasheet | Port 1 Interrupt Vector P1IV | 00Eh
BIT BAND ADDRESS (0x12345678) | 0x40004C40 | Port 7 Output P7OUT | Port 1 Complement Selection P1SELC | 016h
| 262 | 0 | Port 2 Complement Selection P2SELC | 017h
PORT_REGISTER_BASEADDRESS | 0x4000_2600 |  | Port 1 Interrupt Edge Select P1IES | 018h
OFFSET IN HEX | 62 | 062h | Port 2 Interrupt Edge Select P2IES | 019h
PORT REG ADDRESS | 0x4000_2662 | BIT_0 | Port 1 Interrupt Enable P1IE | 01Ah
|  |  | Port 2 Interrupt Enable P2IE | 01Bh
|  |  | Port 1 Interrupt Flag P1IFG | 01Ch
|  |  | Port 2 Interrupt Flag P2IFG | 01Dh
|  |  | Port 2 Interrupt Vector P2IV | 01Eh
|  |  | Port 3 Input P3IN | 020h
|  |  | Port 4 Input P4IN | 021h
|  |  | Port 3 Output P3OUT | 022h
|  |  | Port 4 Output P4OUT | 023h
|  |  | Port 3 Direction P3DIR | 024h
|  |  | Port 4 Direction P4DIR | 025h
|  |  | Port 3 Resistor Enable P3REN | 026h
|  |  | Port 4 Resistor Enable P4REN | 027h
|  |  | Port 3 Select 0 P3SEL0 | 02Ah
|  |  | Port 4 Select 0 P4SEL0 | 02Bh
|  |  | Port 3 Select 1 P3SEL1 | 02Ch
|  |  | Port 4 Select 1 P4SEL1 | 02Dh
|  |  | Port 3 Interrupt Vector P3IV | 02Eh
|  |  | Port 3 Complement Selection P3SELC | 036h
|  |  | Port 4 Complement Selection P4SELC | 037h
|  |  | Port 3 Interrupt Edge Select P3IES | 038h
|  |  | Port 4 Interrupt Edge Select P4IES | 039h
|  |  | Port 3 Interrupt Enable P3IE | 03Ah
|  |  | Port 4 Interrupt Enable P4IE | 03Bh
|  |  | Port 3 Interrupt Flag P3IFG | 03Ch
|  |  | Port 4 Interrupt Flag P4IFG | 03Dh
|  |  | Port 4 Interrupt Vector P4IV | 03Eh
|  |  | Port 5 Input P5IN | 040h
|  |  | Port 6 Input P6IN | 041h
|  |  | Port 5 Output P5OUT | 042h
|  |  | Port 6 Output P6OUT | 043h
|  |  | Port 5 Direction P5DIR | 044h
|  |  | Port 6 Direction P6DIR | 045h
|  |  | Port 5 Resistor Enable P5REN | 046h
|  |  | Port 6 Resistor Enable P6REN | 047h
|  |  | Port 5 Select 0 P5SEL0 | 04Ah
|  |  | Port 6 Select 0 P6SEL0 | 04Bh
|  |  | Port 5 Select 1 P5SEL1 | 04Ch
|  |  | Port 6 Select 1 P6SEL1 | 04Dh
|  |  | Port 5 Interrupt Vector P5IV | 04Eh
|  |  | Port 5 Complement Selection P5SELC | 056h
|  |  | Port 6 Complement Selection P6SELC | 057h
|  |  | Port 5 Interrupt Edge Select P5IES | 058h
|  |  | Port 6 Interrupt Edge Select P6IES | 059h
|  |  | Port 5 Interrupt Enable P5IE | 05Ah
|  |  | Port 6 Interrupt Enable P6IE | 05Bh
|  |  | Port 5 Interrupt Flag P5IFG | 05Ch
|  |  | Port 6 Interrupt Flag P6IFG | 05Dh
|  |  | Port 6 Interrupt Vector P6IV | 05Eh
|  |  | Port 7 Input P7IN | 060h
|  |  | Port 8 Input P8IN | 061h
|  |  | Port 7 Output P7OUT | 062h
|  |  | Port 8 Output P8OUT | 063h
|  |  | Port 7 Direction P7DIR | 064h
|  |  | Port 8 Direction P8DIR | 065h
|  |  | Port 7 Resistor Enable P7REN | 066h
|  |  | Port 8 Resistor Enable P8REN | 067h
|  |  | Port 7 Select 0 P7SEL0 | 06Ah
|  |  | Port 8 Select 0 P8SEL0 | 06Bh
|  |  | Port 7 Select 1 P7SEL1 | 06Ch
|  |  | Port 8 Select 1 P8SEL1 | 06Dh
|  |  | Port 7 Interrupt Vector P7IV | 06Eh
|  |  | Port 7 Complement Selection P7SELC | 076h
|  |  | Port 8 Complement Selection P8SELC | 077h
|  |  | Port 7 Interrupt Edge Select P7IES | 078h
|  |  | Port 8 Interrupt Edge Select P8IES | 079h
|  |  | Port 7 Interrupt Enable P7IE | 07Ah
|  |  | Port 8 Interrupt Enable P8IE | 07Bh
|  |  | Port 7 Interrupt Flag P7IFG | 07Ch
|  |  | Port 8 Interrupt Flag P8IFG | 07Dh
|  |  | Port 8 Interrupt Vector P8IV | 07Eh
|  |  | Port 9 Input P9IN | 080h
|  |  | Port 10 Input P10IN | 081h
|  |  | Port 9 Output P9OUT | 082h
|  |  | Port 10 Output P10OUT | 083h
|  |  | Port 9 Direction P9DIR | 084h
|  |  | Port 10 Direction P10DIR | 085h
|  |  | Port 9 Resistor Enable P9REN | 086h
|  |  | Port 10 Resistor Enable P10REN | 087h
|  |  | Port 9 Select 0 P9SEL0 | 08Ah
|  |  | Port 10 Select 0 P10SEL0 | 08Bh
|  |  | Port 9 Select 1 P9SEL1 | 08Ch
|  |  | Port 10 Select 1 P10SEL1 | 08Dh
|  |  | Port 9 Interrupt Vector P9IV | 08Eh
|  |  | Port 9 Complement Selection P9SELC | 096h
|  |  | Port 10 Complement Selection P10SELC | 097h
|  |  | Port 9 Interrupt Edge Select P9IES | 098h
|  |  | Port 10 Interrupt Edge Select P10IES | 099h
|  |  | Port 9 Interrupt Enable P9IE | 09Ah
|  |  | Port 10 Interrupt Enable P10IE | 09Bh
|  |  | Port 9 Interrupt Flag P9IFG | 09Ch
|  |  | Port 10 Interrupt Flag P10IFG | 09Dh
|  |  | Port 10 Interrupt Vector P10IV | 09Eh
|  |  | Port J Input PJIN | 120h
|  |  | Port J Output PJOUT | 122h
|  |  | Port J Direction PJDIR | 124h
|  |  | Port J Resistor Enable PJREN | 126h
|  |  | Port J Select 0 PJSEL0 | 12Ah
|  |  | Port J Select 1 PJSEL1 | 12Ch
|  |  | Port J Complement Select PJSELC | 136h
Note on B10: Chelly_room: Insert Register Offset. in HEX. Enter Value Only.
Note on B24: Chelly_room: Enter Bit Band Address to reverse calculate to corresponding Register and Offset Format 0x42######